## Sheet1
Part | Qty per board | Qty for purchase | Price | Part number | Description | Info | Link
Resistor | 1 | 20 | 0.36 | 2368-SR1-0603-247-ND | RES 4.7K OHM 5% 1/16W 0603 | 4.7K | https://www.digikey.com/en/products/detail/nte-electronics-inc/SR1-0603-247/11649452
| 4 | 20 | 0.36 | 2368-SR1-0603-233-ND | RES 3.3K OHM 5% 1/16W 0603 | 3.3K | https://www.digikey.com/en/products/detail/nte-electronics-inc/SR1-0603-233/11649457?s=N4IgjCBcpgbFoDGUBmBDANgZwKYBoQB7KAbRAGYBOAJgBZ4BdAgBwBcoQBlVgJwEsAdgHMQAXwLUADAA4ArAhDJI6bPiKkKAOnIACANYB5ABYBbLCCYg2HAKoC%2BrAygCyONFgCuPHGIIBaCGhFVExcAmJIMmpyWGkLUXEQag1ybT0dbyw%2BLFZCHnigA
| 1 | 5 | 0.1 | RMCF0603FT330RCT-ND | RES 330 OHM 1% 1/10W 0603 | 330 | https://www.digikey.com/en/products/detail/stackpole-electronics-inc/RMCF0603FT330R/1760736
Capacitor | 1 | 5 | 0.21 | 1276-2897-1-ND | CAP CER 10UF 10V X5R 0805 | 10 microF | https://www.digikey.com/en/products/detail/samsung-electro-mechanics/CL21A106KPFNNWE/3888555
LoRa Module | 1 | 5 | 13.44 | RFM95W-915S2-ND | RX TXRX MODULE ISM < 1GHZ SMD |  | https://www.digikey.com/en/products/detail/rf-solutions/RFM95W-915S2/6564923
LoRa Antenna | 1 | 5 | 6.31 | 900-2161960011-ND | MOLEX LORA EXTERNAL ANTENNA_F |  | https://www.digikey.com/en/products/detail/molex/2161960011/13684011
SMA_Edgemount_Conn | 1 | 5 | 6.8 | 1292-1079-ND | CONN SMA JACK STR EDGE MNT |  | https://www.digikey.com/en/products/detail/walsin-technology-corporation/RFCON130803SF6B001/4936144
Header Pins | 2 | 5 | 1.02 | 2553-2044-2X10G00RA-ND | PCB SOCKET, DOUBLE ROW, 20 PIN, | 2x10 2.54mm | https://www.digikey.com/en/products/detail/oupiin/2044-2X10G00RA/13252034
LED | 1 | 5 | 0.44 | 475-3441-1-ND | LED GREEN DIFFUSED 0603 SMD |  | https://www.digikey.com/en/products/detail/osram-opto-semiconductors-inc/LT-Q39E-Q1OO-25-1/2793415
Terminal Screw Connector | 1 | 5 | 2.32 | 277-1976-ND | TERM BLK 3P SIDE ENT 5.08MM PCB | TERM BLK 3P SIDE ENT 5.08MM PCB | https://www.digikey.com/en/products/detail/phoenix-contact/1715857/1926192
DS18B20 | 1 | 5 | 9.95 | 1528-1592-ND | WATERPROOF DS18B20 DIGITAL TEMPE | WATERPROOF DS18B20 DIGITAL TEMPE | https://www.digikey.com/en/products/detail/adafruit-industries-llc/381/5875807
MSP430FR2355 | 1 | 5 | 15.59 | 296-50211-ND | LAUNCHPAD MSP430FR2355 EVAL BRD |  | https://www.digikey.com/en/products/detail/texas-instruments/MSP-EXP430FR2355/9491427?s=N4IgTCBcDaILIGUAKAWAzABgGICUxoFYCQBdAXyA
Arduino wifi 1010 | 1 | 1 | 32.1 | 1050-1162-ND | ARDUINO MKR WIFI 1010 | Rx | https://www.digikey.com/en/products/detail/arduino/ABX00023/9486713
ATmega4809 series Transceiver; 802.11 b/g/n (Wi-Fi, WiFi, WLAN) Evaluation Board | 1 | 1 | 44.8 | 1050-1166-ND | ARDUINO UNO WIFI REV2 | Rx | https://www.digikey.com/en/products/detail/arduino/ABX00021/9486717
Total number boards | 1 | 5 |  | Shipping
Total price | 133.8 | 358.52 |  | digikey | 11 | 6.99
|  |  |  | NTE electronics | 2 | 10.94
|  |  |  | Oupiin America | 1 | 30
total Shipping |  | 47.93
Tariff |  | 17.68
sales tax |  | 23.33
total |  | 424.13

## Sheet2
Designators | Manufacturer Part Number | Value | Package
R1 | SR1-0603-247 | 4.7K | 0603
R2 | SR1-0603-233 | 3.3K | 0603
R3 | SR1-0603-233 | 3.3K | 0603
R4 | SR1-0603-233 | 3.3K | 0603
R5 | SR1-0603-233 | 3.3K | 0603
R6 | RMCF0603FT330R | 330 | 0603
C1 | CC0805MKX5R6BB106 | 10 UF | 0805
U2 | RFM95W-868S2
U3 | CON-SMA-EDGE-S
J1 | 2044-2X10G00RA
J2 | 2044-2X10G00RA
D1 | LT Q39E-Q1OO-25-1 |  | 0603
J3 | 1715857
U1 | 381